## Input
Input streams to Unit
Do not modify structure or name of this sheet!
Conditions | Stream 1 | Stream 2 | Stream 3 | Stream 4 | Parameter | Value | Unit | Annotation
Name | MSTR-01 |  |  |  | VolumetricFlow | 0.0020063 | m3/s
Temperature [K] | 298.15 |  |  |  | Viscosity | 0.0009408 | Pa.s
Pressure [Pa] | 101325
Enthalpy [KJ/Kg] | -2355.917
Components | [mol/s] | [mol/s] | [mol/s] | [mol/s]
Water | 99.9152
Fructose | 1.1101

## Output
Output streams from Unit
Do not modify structure or name of this sheet!
Conditions | Stream 1 | Stream 2 | Stream 3 | Stream 4 | Parameter | Value | Unit | Annotation
Name | MSTR-02 |  |  |  | Head Loss | 14688.5974 | Pa
Temperature [K] | 298.15 | 0 | 0 | 0
Pressure [Pa] | 86636.4026 | 0 | 0 | 0
Components | [mol/s] | [mol/s] | [mol/s] | [mol/s]
Water | 99.9152
Fructose | 1.1101

## Calculations
Static Mixer |  |  |  |  | Flow Properties
Diameter | 0.5 | in | 0.0127 | m | VolumetricFlow | 0.0020063 | m3/s
Length | 1 | m |  |  | Viscosity | 0.0009408 | Pa.s
Kp | 159
DP | 14688.5974 | Pa